## Sheet1
Trajectory Calculator With Gears | [10 empty] | Rev 1.1
Trajectory Formular: |  |  | y = xtanθ - gx2 |  |  |  | g = | 32 | feet/sec2 | or
|  |  |  | 2v2(cosθ)2 |  |  |  | 9.8 | m/sec2
velocity (v) = |  | wheel diameter * ∏ * revolutions/sec |  |  |  |  | ∏ = | 3.1416
free throw line to hoop: |  |  | x = | 15 | feet | (horizontal distance)
|  |  | y = | 10 | feet | (vertical distance)
Things we'll what to change: | [8 empty] | Values That Work
| wheel diameter = |  |  | 6 | inches |  |  | 6 | 6 | 6 | 6
| motor speed = |  |  | 3700 | RPM |  |  | 4930 | 4250 | 3960 | 3700
| gearbox ratio = |  |  | 1 |  |  |  | 0.33333 | 0.25 | 0.33333 | 1
| drive hex gear = |  |  | 20 | teeth |  |  | 45 | 56 | 56 | 20
| belt hex gear = |  |  | 56 | teeth |  |  | 56 | 45 | 56 | 56
| angle = |  |  | 75 | degrees |  |  | 75 | 75 | 75 | 75
v = | 34.5949 | feet/sec
| x (feet) | y (feet)
| Column1 | Column2
| 0 | 0
| 1 | 3.2809
| 2 | 6.1892
| 3 | 8.7249
| 4 | 10.8881
| 5 | 12.6786
| 6 | 14.0966
| 7 | 15.142
| 8 | 15.8148
| 9 | 16.1151
| 10 | 16.0427
| 11 | 15.5978
| 12 | 14.7802
| 13 | 13.5901
| 14 | 12.0274
| 15 | 10.0922