## Raw 2022 Season Data
No load speed | 5310 | rpm
No load speed | 556.0619 | rad/sec
stall current | 133 | amps
stall torque | 343 | in-oz
stall torque | 2.4221 | Nm
nominal voltage | 12 | volts
Back EMF | 0.02158
Torque constant | 0.018211
motor resitance | 0.090226
load current | 30 | amps
voltage needed for current | 2.7068
voltage for movement | 9.2932
movement | 430.6344 | rad/sec
transmission ratio | 64
output movement | 6.7287 | rad/sec
sprocket diameter | 0.045027 | m
chain speed | 0.30297 | m/s
distance | 0.4 | m
time for 1 meter | 1.3202 | s
gearbox efficency | 0.5
output torque | 17.4829 | Nm
| 154.7368 | in lb
lifting force | 1553.0957 | N | 348.6541 | lbs
135
lifting bar up | 2 |  | 2.5826
lifting bar down | 3
rotate locks on | 2
lifting up | 2
rotate back | 2
lifting arm up | 6
lifting arm down | 1
rotating arm grabs | 3
lifting up | 2
rotate back | 2
lift up | 6
lifting arm down | 1
rotating arm grabs | 3
35