## Sheet1
Trajectory Calculator With Gears And Shooter Height | [10 empty] | Rev 1.3
Trajectory Formular: |  |  | y = s + xtanθ - gx2 |  |  |  | g = | 32.174 | feet/sec2
2v2(cosθ)2
velocity (v) = |  | wheel diameter * ∏ * revolutions/sec |  |  |  |  | ∏ = | 3.1416
free throw line to hoop: |  |  | x = | 15 | feet | (horizontal distance)
|  |  | y = | 10 | feet | (vertical distance)
Things we'll what to change: | [8 empty] | Values That Work
| wheel diameter = |  |  | 6 | inches |  |  | 6 | 6 | 6 | 6
| motor speed = |  |  | 3590 | RPM |  |  | 4790 | 4120 | 3845 | 3590
| gearbox ratio = |  |  | 1 |  |  |  | 0.33333 | 0.25 | 0.33333 | 1
| drive hex gear = |  |  | 20 | teeth |  |  | 45 | 56 | 56 | 20
| belt hex gear = |  |  | 56 | teeth |  |  | 56 | 45 | 56 | 56
| angle = |  |  | 75 | degrees |  |  | 75 | 75 | 75 | 75
| shooter height = |  |  | 2 | feet |  |  | 2 | 2 | 2 | 2
v = | 33.5664 | feet/sec
| x (feet) | y (feet)
| Column1 | Column2
| 0 | 2
| 1 | 5.5189
| 2 | 8.6115
| 3 | 11.2779
| 4 | 13.5179
| 5 | 15.3317
| 6 | 16.7191
| 7 | 17.6803
| 8 | 18.2152
| 9 | 18.3238
| 10 | 18.0061
| 11 | 17.2622
| 12 | 16.0919
| 13 | 14.4954
| 14 | 12.4725
| 15 | 10.0234