## Sheet1
Trajectory Calculator With Gears | [10 empty] | Rev 1.2
Trajectory Formular: |  |  | y = xtanθ - gx2 |  |  |  | g = | 32.174 | feet/sec2 | or
|  |  |  | 2v2(cosθ)2 |  |  |  | 9.8 | m/sec2
velocity (v) = |  | wheel diameter * ∏ * revolutions/sec |  |  |  |  | ∏ = | 3.1416
free throw line to hoop: |  |  | x = | 15 | feet | (horizontal distance)
|  |  | y = | 10 | feet | (vertical distance)
Things we'll what to change: | [8 empty] | Values That Work
| wheel diameter = |  |  | 6 | inches |  |  | 6 | 6 | 6 | 6
| motor speed = |  |  | 3670 | RPM |  |  | 4890 | 4210 | 3930 | 3670
| gearbox ratio = |  |  | 1 |  |  |  | 0.33333 | 0.25 | 0.33333 | 1
| drive hex gear = |  |  | 20 | teeth |  |  | 45 | 56 | 56 | 20
| belt hex gear = |  |  | 56 | teeth |  |  | 56 | 45 | 56 | 56
| angle = |  |  | 75 | degrees |  |  | 75 | 75 | 75 | 75
v = | 34.3144 | feet/sec
| x (feet) | y (feet)
| Column1 | Column2
| 0 | 0
| 1 | 3.5281
| 2 | 6.6483
| 3 | 9.3606
| 4 | 11.665
| 5 | 13.5614
| 6 | 15.05
| 7 | 16.1307
| 8 | 16.8034
| 9 | 17.0683
| 10 | 16.9252
| 11 | 16.3743
| 12 | 15.4154
| 13 | 14.0487
| 14 | 12.274
| 15 | 10.0914